## Comparison_Output
Part B: Technical Requirements | Name | Description | Benefits / Objectives | Name | Description | Business Requirement Specification | Name | Description | System Requirements Specification | Name | Description | isRequirement | Requirement Type | Requirement Status
Project-PS&TR-B-000100
Project-PS&TR-B-000100
Project-PS&TR-B-000101 |  |  | Project-OBJ-01 | Safe, Compliant and Sustainable Operations | Establish and operate the widget factory as a safe, legally compliant, and environmentally responsible facility that protects personnel, the community, and the organisation’s licence to operate.
Project-PS&TR-B-000101 |  |  | Project-OBJ-01 | Safe, Compliant and Sustainable Operations | Establish and operate the widget factory as a safe, legally compliant, and environmentally responsible facility that protects personnel, the community, and the organisation’s licence to operate.
Project-PS&TR-B-000101 |  |  | Project-OBJ-01 | Safe, Compliant and Sustainable Operations | Establish and operate the widget factory as a safe, legally compliant, and environmentally responsible facility that protects personnel, the community, and the organisation’s licence to operate.
Project-PS&TR-B-000100 | [8 empty] | Project-SRS-0008 | Dust/Particulate Control | The facility must limit airborne particulate concentration in designated controlled areas to the specified maximum level. | Item | Functional Requirement | Draft
Project-PS&TR-B-000100 | [8 empty] | Project-SRS-0009 | Compressed Air Quality | The facility must supply compressed air to production equipment at the specified pressure, flow, and cleanliness class at each point of use. | Item | Technical Requirements | Draft
Project-PS&TR-B-000101 |  |  | Project-OBJ-01 | Safe, Compliant and Sustainable Operations | Establish and operate the widget factory as a safe, legally compliant, and environmentally responsible facility that protects personnel, the community, and the organisation’s licence to operate. | Project-BRS-0001 | Safe, Efficient & Compliant Operations | The widget factory shall enable safe, efficient, and legally compliant manufacturing operations across all production, logistics, and support activities to protect personnel, assets, and regulatory approvals. | Project-SRS-0013 | Fire Detection Coverage | The facility must provide fire and smoke detection coverage for all occupied and operational spaces. | Item | Functional Requirement | Draft
Project-PS&TR-B-000101 |  |  | Project-OBJ-01 | Safe, Compliant and Sustainable Operations | Establish and operate the widget factory as a safe, legally compliant, and environmentally responsible facility that protects personnel, the community, and the organisation’s licence to operate. | Project-BRS-0001 | Safe, Efficient & Compliant Operations | The widget factory shall enable safe, efficient, and legally compliant manufacturing operations across all production, logistics, and support activities to protect personnel, assets, and regulatory approvals. | Project-SRS-0014 | Fire Suppression | The facility must provide fire suppression systems appropriate to the fire hazard classification of each area. | Item | Functional Requirement | Draft
Project-PS&TR-B-000101 |  |  | Project-OBJ-01 | Safe, Compliant and Sustainable Operations | Establish and operate the widget factory as a safe, legally compliant, and environmentally responsible facility that protects personnel, the community, and the organisation’s licence to operate. | Project-BRS-0001 | Safe, Efficient & Compliant Operations | The widget factory shall enable safe, efficient, and legally compliant manufacturing operations across all production, logistics, and support activities to protect personnel, assets, and regulatory approvals. | Project-SRS-0001 | Site Access & Logistics | The facility must provide segregated heavy-vehicle and light-vehicle access routes from the site boundary to designated loading and parking areas. | Item | Functional Requirement | Draft
Project-PS&TR-B-000101 |  |  | Project-OBJ-01 | Safe, Compliant and Sustainable Operations | Establish and operate the widget factory as a safe, legally compliant, and environmentally responsible facility that protects personnel, the community, and the organisation’s licence to operate. | Project-BRS-0008 | Workforce Productivity & Support | The widget factory shall support an efficient, safe, and productive workforce by providing facilities and environments that enable effective operations, maintenance, and supervision. | Project-SRS-0018 | Physical Security Zones | The facility must implement access control to restrict entry to production and warehouse areas to authorised personnel only. | Item | Functional Requirement | Draft
Project-PS&TR-B-000101 |  |  | Project-OBJ-01 | Safe, Compliant and Sustainable Operations | Establish and operate the widget factory as a safe, legally compliant, and environmentally responsible facility that protects personnel, the community, and the organisation’s licence to operate. | Project-BRS-0008 | Workforce Productivity & Support | The widget factory shall support an efficient, safe, and productive workforce by providing facilities and environments that enable effective operations, maintenance, and supervision. | Project-SRS-0008 | Dust/Particulate Control | The facility must limit airborne particulate concentration in designated controlled areas to the specified maximum level. | Item | Functional Requirement | Draft
Project-PS&TR-B-000101 |  |  | Project-OBJ-01 | Safe, Compliant and Sustainable Operations | Establish and operate the widget factory as a safe, legally compliant, and environmentally responsible facility that protects personnel, the community, and the organisation’s licence to operate. | Project-BRS-0008 | Workforce Productivity & Support | The widget factory shall support an efficient, safe, and productive workforce by providing facilities and environments that enable effective operations, maintenance, and supervision. | Project-SRS-0007 | Humidity Control | The facility must maintain production areas within the specified relative humidity range during operating hours. | Item | Functional Requirement | Draft
Project-PS&TR-B-000101 |  |  | Project-OBJ-01 | Safe, Compliant and Sustainable Operations | Establish and operate the widget factory as a safe, legally compliant, and environmentally responsible facility that protects personnel, the community, and the organisation’s licence to operate. | Project-BRS-0008 | Workforce Productivity & Support | The widget factory shall support an efficient, safe, and productive workforce by providing facilities and environments that enable effective operations, maintenance, and supervision. | Project-SRS-0001 | Site Access & Logistics | The facility must provide segregated heavy-vehicle and light-vehicle access routes from the site boundary to designated loading and parking areas. | Item | Functional Requirement | Draft
Project-PS&TR-B-000101 |  |  | Project-OBJ-01 | Safe, Compliant and Sustainable Operations | Establish and operate the widget factory as a safe, legally compliant, and environmentally responsible facility that protects personnel, the community, and the organisation’s licence to operate. | Project-BRS-0008 | Workforce Productivity & Support | The widget factory shall support an efficient, safe, and productive workforce by providing facilities and environments that enable effective operations, maintenance, and supervision. | Project-SRS-0006 | Temperature Control | The facility must maintain production areas within the specified temperature range during operating hours. | Item | Functional Requirement | Draft
Project-PS&TR-B-000101 |  |  | Project-OBJ-01 | Safe, Compliant and Sustainable Operations | Establish and operate the widget factory as a safe, legally compliant, and environmentally responsible facility that protects personnel, the community, and the organisation’s licence to operate. | Project-BRS-0004 | Environmental & Community Stewardship | The widget factory shall operate in a manner that minimises environmental impact and community disturbance, maintaining compliance with environmental obligations and social licence to operate. | Project-SRS-0017 | Noise at Boundary | The facility must limit operational noise at the site boundary to not exceed the specified maximum levels. | Item | Functional Requirement | Draft
Project-PS&TR-B-000101 |  |  | Project-OBJ-01 | Safe, Compliant and Sustainable Operations | Establish and operate the widget factory as a safe, legally compliant, and environmentally responsible facility that protects personnel, the community, and the organisation’s licence to operate. | Project-BRS-0004 | Environmental & Community Stewardship | The widget factory shall operate in a manner that minimises environmental impact and community disturbance, maintaining compliance with environmental obligations and social licence to operate. | Project-SRS-0016 | Wastewater Management | The facility must treat and/or contain process wastewater to meet the discharge acceptance criteria at the defined discharge point. | Item | Functional Requirement | Draft
Project-PS&TR-B-000101 |  |  | Project-OBJ-01 | Safe, Compliant and Sustainable Operations | Establish and operate the widget factory as a safe, legally compliant, and environmentally responsible facility that protects personnel, the community, and the organisation’s licence to operate. | Project-BRS-0004 | Environmental & Community Stewardship | The widget factory shall operate in a manner that minimises environmental impact and community disturbance, maintaining compliance with environmental obligations and social licence to operate. | Project-SRS-0003 | Floor Load Rating | The production floor must support the maximum static and dynamic loads of installed equipment including maintenance lift loads. | Item | Technical Requirements | Draft
Project-PS&TR-B-000101 |  |  | Project-OBJ-01 | Safe, Compliant and Sustainable Operations | Establish and operate the widget factory as a safe, legally compliant, and environmentally responsible facility that protects personnel, the community, and the organisation’s licence to operate. | Project-BRS-0004 |  |  | Project-SRS-0003
Project-PS&TR-B-000101 |  |  | Project-OBJ-01 | Safe, Compliant and Sustainable Operations | Establish and operate the widget factory as a safe, legally compliant, and environmentally responsible facility that protects personnel, the community, and the organisation’s licence to operate. | Project-BRS-0004 |  |  | Project-SRS-0003 | Floor Load Rating | The production floor must support the maximum static and dynamic loads of installed equipment including maintenance lift loads. | Item | Technical Requirements | Draft
Project-PS&TR-B-000101 |  |  | Project-OBJ-01 |  |  | Project-BRS-0002 | Reliable Manufacturing Capability | The widget factory shall provide a stable and controlled manufacturing environment capable of supporting continuous, highquality widget production to meet forecast demand and quality objectives. | Project-SRS-0010 | Electrical Power Quality | The facility must provide electrical power to production equipment within the specified voltage variation and harmonic distortion limits. | Item | Technical Requirements | Draft
Project-PS&TR-B-000101 |  |  | Project-OBJ-01 |  |  | Project-BRS-0002 | Reliable Manufacturing Capability | The widget factory shall provide a stable and controlled manufacturing environment capable of supporting continuous, highquality widget production to meet forecast demand and quality objectives. | Project-SRS-0008 | Dust/Particulate Control | The facility must limit airborne particulate concentration in designated controlled areas to the specified maximum level. | Item | Functional Requirement | Draft
Project-PS&TR-B-000101 |  |  | Project-OBJ-01 |  |  | Project-BRS-0002 | Reliable Manufacturing Capability | The widget factory shall provide a stable and controlled manufacturing environment capable of supporting continuous, highquality widget production to meet forecast demand and quality objectives. | Project-SRS-0007 | Humidity Control | The facility must maintain production areas within the specified relative humidity range during operating hours. | Item | Functional Requirement | Draft
Project-PS&TR-B-000101 |  |  | Project-OBJ-01 |  |  | Project-BRS-0002 | Reliable Manufacturing Capability | The widget factory shall provide a stable and controlled manufacturing environment capable of supporting continuous, highquality widget production to meet forecast demand and quality objectives. | Project-SRS-0002 | Loading Dock Capacity | The facility must provide loading docks capable of simultaneously servicing the forecast peak number of heavy vehicles defined in the logistics plan. | Item | Functional Requirement | Draft
Project-PS&TR-B-000101 |  |  | Project-OBJ-01 |  |  | Project-BRS-0002 | Reliable Manufacturing Capability | The widget factory shall provide a stable and controlled manufacturing environment capable of supporting continuous, highquality widget production to meet forecast demand and quality objectives. | Project-SRS-0003 | Floor Load Rating | The production floor must support the maximum static and dynamic loads of installed equipment including maintenance lift loads. | Item | Technical Requirements | Draft
Project-PS&TR-B-000101 |  |  | Project-OBJ-01 |  |  | Project-BRS-0002 | Reliable Manufacturing Capability | The widget factory shall provide a stable and controlled manufacturing environment capable of supporting continuous, highquality widget production to meet forecast demand and quality objectives. | Project-SRS-0009 | Compressed Air Quality | The facility must supply compressed air to production equipment at the specified pressure, flow, and cleanliness class at each point of use. | Item | Technical Requirements | Draft
Project-PS&TR-B-000101 |  |  | Project-OBJ-01 |  |  | Project-BRS-0002 | Reliable Manufacturing Capability | The widget factory shall provide a stable and controlled manufacturing environment capable of supporting continuous, highquality widget production to meet forecast demand and quality objectives. | Project-SRS-0006 | Temperature Control | The facility must maintain production areas within the specified temperature range during operating hours. | Item | Functional Requirement | Draft
Project-PS&TR-B-000101 |  |  | Project-OBJ-01 |  |  | Project-BRS-0002 |  |  | Project-SRS-0005 | Building Envelope Tightness | The building envelope must achieve air leakage performance not exceeding the nominated threshold. | Item | Technical Requirements | Draft
Project-PS&TR-B-000101 |  |  | Project-OBJ-01 |  |  | Project-BRS-0002 |  |  | Project-SRS-0003 | Floor Load Rating | The production floor must support the maximum static and dynamic loads of installed equipment including maintenance lift loads. | Item | Technical Requirements | Draft
Project-PS&TR-B-000107 |  |  | Project-OBJ-01 | Safe, Compliant and Sustainable Operations | Establish and operate the widget factory as a safe, legally compliant, and environmentally responsible facility that protects personnel, the community, and the organisation’s licence to operate. | Project-BRS-0002 |  |  | Project-SRS-0003
Project-PS&TR-B-000107 |  |  | Project-OBJ-01 | Safe, Compliant and Sustainable Operations | Establish and operate the widget factory as a safe, legally compliant, and environmentally responsible facility that protects personnel, the community, and the organisation’s licence to operate. | Project-BRS-0002 |  |  | Project-SRS-0003
Project-PS&TR-B-000107 |  |  | Project-OBJ-01 | Safe, Compliant and Sustainable Operations | Establish and operate the widget factory as a safe, legally compliant, and environmentally responsible facility that protects personnel, the community, and the organisation’s licence to operate. | Project-BRS-0002 |  |  | Project-SRS-0003
Project-PS&TR-B-000107 |  |  | Project-OBJ-01 | Safe, Compliant and Sustainable Operations | Establish and operate the widget factory as a safe, legally compliant, and environmentally responsible facility that protects personnel, the community, and the organisation’s licence to operate. | Project-BRS-0008 | Workforce Productivity & Support | The widget factory shall support an efficient, safe, and productive workforce by providing facilities and environments that enable effective operations, maintenance, and supervision. | Project-SRS-0018 | Physical Security Zones | The facility must implement access control to restrict entry to production and warehouse areas to authorised personnel only. | Item | Functional Requirement | Draft
Project-PS&TR-B-000107 |  |  | Project-OBJ-01 | Safe, Compliant and Sustainable Operations | Establish and operate the widget factory as a safe, legally compliant, and environmentally responsible facility that protects personnel, the community, and the organisation’s licence to operate. | Project-BRS-0008 | Workforce Productivity & Support | The widget factory shall support an efficient, safe, and productive workforce by providing facilities and environments that enable effective operations, maintenance, and supervision. | Project-SRS-0008 | Dust/Particulate Control | The facility must limit airborne particulate concentration in designated controlled areas to the specified maximum level. | Item | Functional Requirement | Draft
Project-PS&TR-B-000107 |  |  | Project-OBJ-01 | Safe, Compliant and Sustainable Operations | Establish and operate the widget factory as a safe, legally compliant, and environmentally responsible facility that protects personnel, the community, and the organisation’s licence to operate. | Project-BRS-0008 | Workforce Productivity & Support | The widget factory shall support an efficient, safe, and productive workforce by providing facilities and environments that enable effective operations, maintenance, and supervision. | Project-SRS-0007 | Humidity Control | The facility must maintain production areas within the specified relative humidity range during operating hours. | Item | Functional Requirement | Draft
Project-PS&TR-B-000107 |  |  | Project-OBJ-01 | Safe, Compliant and Sustainable Operations | Establish and operate the widget factory as a safe, legally compliant, and environmentally responsible facility that protects personnel, the community, and the organisation’s licence to operate. | Project-BRS-0008 | Workforce Productivity & Support | The widget factory shall support an efficient, safe, and productive workforce by providing facilities and environments that enable effective operations, maintenance, and supervision. | Project-SRS-0001 | Site Access & Logistics | The facility must provide segregated heavy-vehicle and light-vehicle access routes from the site boundary to designated loading and parking areas. | Item | Functional Requirement | Draft
Project-PS&TR-B-000107 |  |  | Project-OBJ-01 | Safe, Compliant and Sustainable Operations | Establish and operate the widget factory as a safe, legally compliant, and environmentally responsible facility that protects personnel, the community, and the organisation’s licence to operate. | Project-BRS-0008 | Workforce Productivity & Support | The widget factory shall support an efficient, safe, and productive workforce by providing facilities and environments that enable effective operations, maintenance, and supervision. | Project-SRS-0006 | Temperature Control | The facility must maintain production areas within the specified temperature range during operating hours. | Item | Functional Requirement | Draft
Project-PS&TR-B-000107 |  |  | Project-OBJ-01 | Safe, Compliant and Sustainable Operations | Establish and operate the widget factory as a safe, legally compliant, and environmentally responsible facility that protects personnel, the community, and the organisation’s licence to operate. | Project-BRS-0004 | Environmental & Community Stewardship | The widget factory shall operate in a manner that minimises environmental impact and community disturbance, maintaining compliance with environmental obligations and social licence to operate. | Project-SRS-0017 | Noise at Boundary | The facility must limit operational noise at the site boundary to not exceed the specified maximum levels. | Item | Functional Requirement | Draft
Project-PS&TR-B-000107 |  |  | Project-OBJ-01 | Safe, Compliant and Sustainable Operations | Establish and operate the widget factory as a safe, legally compliant, and environmentally responsible facility that protects personnel, the community, and the organisation’s licence to operate. | Project-BRS-0004 | Environmental & Community Stewardship | The widget factory shall operate in a manner that minimises environmental impact and community disturbance, maintaining compliance with environmental obligations and social licence to operate. | Project-SRS-0016 | Wastewater Management | The facility must treat and/or contain process wastewater to meet the discharge acceptance criteria at the defined discharge point. | Item | Functional Requirement | Draft
Project-PS&TR-B-000107 |  |  | Project-OBJ-01 | Safe, Compliant and Sustainable Operations | Establish and operate the widget factory as a safe, legally compliant, and environmentally responsible facility that protects personnel, the community, and the organisation’s licence to operate. | Project-BRS-0004 | Environmental & Community Stewardship | The widget factory shall operate in a manner that minimises environmental impact and community disturbance, maintaining compliance with environmental obligations and social licence to operate. | Project-SRS-0003 | Floor Load Rating | The production floor must support the maximum static and dynamic loads of installed equipment including maintenance lift loads. | Item | Technical Requirements | Draft
Project-PS&TR-B-000107 |  |  | Project-OBJ-01 | Safe, Compliant and Sustainable Operations | Establish and operate the widget factory as a safe, legally compliant, and environmentally responsible facility that protects personnel, the community, and the organisation’s licence to operate. | Project-BRS-0004 |  |  | Project-SRS-0003 | Floor Load Rating | The production floor must support the maximum static and dynamic loads of installed equipment including maintenance lift loads. | Item | Technical Requirements | Draft
Project-PS&TR-B-000107 |  |  | Project-OBJ-01 |  |  | Project-BRS-0002 | Reliable Manufacturing Capability | The widget factory shall provide a stable and controlled manufacturing environment capable of supporting continuous, highquality widget production to meet forecast demand and quality objectives. | Project-SRS-0010 | Electrical Power Quality | The facility must provide electrical power to production equipment within the specified voltage variation and harmonic distortion limits. | Item | Technical Requirements | Draft
Project-PS&TR-B-000107 |  |  | Project-OBJ-01 |  |  | Project-BRS-0002 | Reliable Manufacturing Capability | The widget factory shall provide a stable and controlled manufacturing environment capable of supporting continuous, highquality widget production to meet forecast demand and quality objectives. | Project-SRS-0008 | Dust/Particulate Control | The facility must limit airborne particulate concentration in designated controlled areas to the specified maximum level. | Item | Functional Requirement | Draft
Project-PS&TR-B-000107 |  |  | Project-OBJ-01 |  |  | Project-BRS-0002 | Reliable Manufacturing Capability | The widget factory shall provide a stable and controlled manufacturing environment capable of supporting continuous, highquality widget production to meet forecast demand and quality objectives. | Project-SRS-0007 | Humidity Control | The facility must maintain production areas within the specified relative humidity range during operating hours. | Item | Functional Requirement | Draft
Project-PS&TR-B-000107 |  |  | Project-OBJ-01 |  |  | Project-BRS-0002 | Reliable Manufacturing Capability | The widget factory shall provide a stable and controlled manufacturing environment capable of supporting continuous, highquality widget production to meet forecast demand and quality objectives. | Project-SRS-0002 | Loading Dock Capacity | The facility must provide loading docks capable of simultaneously servicing the forecast peak number of heavy vehicles defined in the logistics plan. | Item | Functional Requirement | Draft
Project-PS&TR-B-000107 |  |  | Project-OBJ-01 |  |  | Project-BRS-0002 | Reliable Manufacturing Capability | The widget factory shall provide a stable and controlled manufacturing environment capable of supporting continuous, highquality widget production to meet forecast demand and quality objectives. | Project-SRS-0003 | Floor Load Rating | The production floor must support the maximum static and dynamic loads of installed equipment including maintenance lift loads. | Item | Technical Requirements | Draft
Project-PS&TR-B-000107 |  |  | Project-OBJ-01 |  |  | Project-BRS-0002 | Reliable Manufacturing Capability | The widget factory shall provide a stable and controlled manufacturing environment capable of supporting continuous, highquality widget production to meet forecast demand and quality objectives. | Project-SRS-0009 | Compressed Air Quality | The facility must supply compressed air to production equipment at the specified pressure, flow, and cleanliness class at each point of use. | Item | Technical Requirements | Draft
Project-PS&TR-B-000107 |  |  | Project-OBJ-01 |  |  | Project-BRS-0002 | Reliable Manufacturing Capability | The widget factory shall provide a stable and controlled manufacturing environment capable of supporting continuous, highquality widget production to meet forecast demand and quality objectives. | Project-SRS-0006 | Temperature Control | The facility must maintain production areas within the specified temperature range during operating hours. | Item | Functional Requirement | Draft
Project-PS&TR-B-000107 |  |  | Project-OBJ-01 |  |  | Project-BRS-0002 |  |  | Project-SRS-0005 | Building Envelope Tightness | The building envelope must achieve air leakage performance not exceeding the nominated threshold. | Item | Technical Requirements | Draft
Project-PS&TR-B-000107 |  |  | Project-OBJ-01 |  |  | Project-BRS-0002 |  |  | Project-SRS-0003 | Floor Load Rating | The production floor must support the maximum static and dynamic loads of installed equipment including maintenance lift loads. | Item | Technical Requirements | Draft
Project-PS&TR-B-000107 |  |  | Project-OBJ-01 |  |  | Project-BRS-0002 |  |  | Project-SRS-0004 | Floor Flatness | The production floor must achieve the specified flatness and levelness tolerances required by precision manufacturing equipment. | Item | Technical Requirements | Draft

## Sheet1_new
Part B: Technical Requirements | Name | Description | Benefits / Objectives | Name | Description | Business Requirement Specification | Name | Description | System Requirements Specification | Name | Description | isRequirement | Requirement Type | Requirement Status
Project-PS&TR-B-000100 | [8 empty] | Project-SRS-0008 | Dust/Particulate Control | The facility must limit airborne particulate concentration in designated controlled areas to the specified maximum level. | Item | Functional Requirement | Draft
[9 empty] | Project-SRS-0009 | Compressed Air Quality | The facility must supply compressed air to production equipment at the specified pressure, flow, and cleanliness class at each point of use. | Item | Technical Requirements | Draft
Project-PS&TR-B-000101 |  |  | Project-OBJ-01 | Safe, Compliant and Sustainable Operations | Establish and operate the widget factory as a safe, legally compliant, and environmentally responsible facility that protects personnel, the community, and the organisation’s licence to operate. | Project-BRS-0001 | Safe, Efficient & Compliant Operations | The widget factory shall enable safe, efficient, and legally compliant manufacturing operations across all production, logistics, and support activities to protect personnel, assets, and regulatory approvals. | Project-SRS-0013 | Fire Detection Coverage | The facility must provide fire and smoke detection coverage for all occupied and operational spaces. | Item | Functional Requirement | Draft
[9 empty] | Project-SRS-0014 | Fire Suppression | The facility must provide fire suppression systems appropriate to the fire hazard classification of each area. | Item | Functional Requirement | Draft
[9 empty] | Project-SRS-0001 | Site Access & Logistics | The facility must provide segregated heavy-vehicle and light-vehicle access routes from the site boundary to designated loading and parking areas. | Item | Functional Requirement | Draft
[6 empty] | Project-BRS-0008 | Workforce Productivity & Support | The widget factory shall support an efficient, safe, and productive workforce by providing facilities and environments that enable effective operations, maintenance, and supervision. | Project-SRS-0018 | Physical Security Zones | The facility must implement access control to restrict entry to production and warehouse areas to authorised personnel only. | Item | Functional Requirement | Draft
[9 empty] | Project-SRS-0008 | Dust/Particulate Control | The facility must limit airborne particulate concentration in designated controlled areas to the specified maximum level. | Item | Functional Requirement | Draft
[9 empty] | Project-SRS-0007 | Humidity Control | The facility must maintain production areas within the specified relative humidity range during operating hours. | Item | Functional Requirement | Draft
[9 empty] | Project-SRS-0001 | Site Access & Logistics | The facility must provide segregated heavy-vehicle and light-vehicle access routes from the site boundary to designated loading and parking areas. | Item | Functional Requirement | Draft
[9 empty] | Project-SRS-0006 | Temperature Control | The facility must maintain production areas within the specified temperature range during operating hours. | Item | Functional Requirement | Draft
[6 empty] | Project-BRS-0004 | Environmental & Community Stewardship | The widget factory shall operate in a manner that minimises environmental impact and community disturbance, maintaining compliance with environmental obligations and social licence to operate. | Project-SRS-0017 | Noise at Boundary | The facility must limit operational noise at the site boundary to not exceed the specified maximum levels. | Item | Functional Requirement | Draft
[9 empty] | Project-SRS-0016 | Wastewater Management | The facility must treat and/or contain process wastewater to meet the discharge acceptance criteria at the defined discharge point. | Item | Functional Requirement | Draft
[9 empty] | Project-SRS-0003 | Floor Load Rating | The production floor must support the maximum static and dynamic loads of installed equipment including maintenance lift loads. | Item | Technical Requirements | Draft
[9 empty] | Project-SRS-0003 | Floor Load Rating | The production floor must support the maximum static and dynamic loads of installed equipment including maintenance lift loads. | Item | Technical Requirements | Draft
[6 empty] | Project-BRS-0002 | Reliable Manufacturing Capability | The widget factory shall provide a stable and controlled manufacturing environment capable of supporting continuous, highquality widget production to meet forecast demand and quality objectives. | Project-SRS-0010 | Electrical Power Quality | The facility must provide electrical power to production equipment within the specified voltage variation and harmonic distortion limits. | Item | Technical Requirements | Draft
[9 empty] | Project-SRS-0008 | Dust/Particulate Control | The facility must limit airborne particulate concentration in designated controlled areas to the specified maximum level. | Item | Functional Requirement | Draft
[9 empty] | Project-SRS-0007 | Humidity Control | The facility must maintain production areas within the specified relative humidity range during operating hours. | Item | Functional Requirement | Draft
[9 empty] | Project-SRS-0002 | Loading Dock Capacity | The facility must provide loading docks capable of simultaneously servicing the forecast peak number of heavy vehicles defined in the logistics plan. | Item | Functional Requirement | Draft
[9 empty] | Project-SRS-0003 | Floor Load Rating | The production floor must support the maximum static and dynamic loads of installed equipment including maintenance lift loads. | Item | Technical Requirements | Draft
[9 empty] | Project-SRS-0009 | Compressed Air Quality | The facility must supply compressed air to production equipment at the specified pressure, flow, and cleanliness class at each point of use. | Item | Technical Requirements | Draft
[9 empty] | Project-SRS-0006 | Temperature Control | The facility must maintain production areas within the specified temperature range during operating hours. | Item | Functional Requirement | Draft
[9 empty] | Project-SRS-0005 | Building Envelope Tightness | The building envelope must achieve air leakage performance not exceeding the nominated threshold. | Item | Technical Requirements | Draft
[9 empty] | Project-SRS-0003 | Floor Load Rating | The production floor must support the maximum static and dynamic loads of installed equipment including maintenance lift loads. | Item | Technical Requirements | Draft
Project-PS&TR-B-000107 | [8 empty] | Project-SRS-0004 | Floor Flatness | The production floor must achieve the specified flatness and levelness tolerances required by precision manufacturing equipment. | Item | Technical Requirements | Draft

## Sheet1_old
Part B: Technical Requirements | Name | Description | Benefits / Objectives | Name | Description | Business Requirement Specification | Name | Description | System Requirements Specification | Name | Description | isRequirement | Requirement Type | Requirement Status
Project-PS&TR-B-000100
Project-PS&TR-B-000101 |  |  | Project-OBJ-01 | Safe, Compliant and Sustainable Operations | Establish and operate the widget factory as a safe, legally compliant, and environmentally responsible facility that protects personnel, the community, and the organisation’s licence to operate.
[6 empty] | Project-BRS-0008 | Workforce Productivity & Support | The widget factory shall support an efficient, safe, and productive workforce by providing facilities and environments that enable effective operations, maintenance, and supervision. | Project-SRS-0018 | Physical Security Zones | The facility must implement access control to restrict entry to production and warehouse areas to authorised personnel only. | Item | Functional Requirement | Draft
[9 empty] | Project-SRS-0008 | Dust/Particulate Control | The facility must limit airborne particulate concentration in designated controlled areas to the specified maximum level. | Item | Functional Requirement | Draft
[9 empty] | Project-SRS-0007 | Humidity Control | The facility must maintain production areas within the specified relative humidity range during operating hours. | Item | Functional Requirement | Draft
[9 empty] | Project-SRS-0001 | Site Access & Logistics | The facility must provide segregated heavy-vehicle and light-vehicle access routes from the site boundary to designated loading and parking areas. | Item | Functional Requirement | Draft
[9 empty] | Project-SRS-0006 | Temperature Control | The facility must maintain production areas within the specified temperature range during operating hours. | Item | Functional Requirement | Draft
[6 empty] | Project-BRS-0004 | Environmental & Community Stewardship | The widget factory shall operate in a manner that minimises environmental impact and community disturbance, maintaining compliance with environmental obligations and social licence to operate. | Project-SRS-0017 | Noise at Boundary | The facility must limit operational noise at the site boundary to not exceed the specified maximum levels. | Item | Functional Requirement | Draft
[9 empty] | Project-SRS-0016 | Wastewater Management | The facility must treat and/or contain process wastewater to meet the discharge acceptance criteria at the defined discharge point. | Item | Functional Requirement | Draft
[9 empty] | Project-SRS-0003 | Floor Load Rating | The production floor must support the maximum static and dynamic loads of installed equipment including maintenance lift loads. | Item | Technical Requirements | Draft
[6 empty] | Project-BRS-0002 | Reliable Manufacturing Capability | The widget factory shall provide a stable and controlled manufacturing environment capable of supporting continuous, highquality widget production to meet forecast demand and quality objectives. | Project-SRS-0010 | Electrical Power Quality | The facility must provide electrical power to production equipment within the specified voltage variation and harmonic distortion limits. | Item | Technical Requirements | Draft
[9 empty] | Project-SRS-0008 | Dust/Particulate Control | The facility must limit airborne particulate concentration in designated controlled areas to the specified maximum level. | Item | Functional Requirement | Draft
[9 empty] | Project-SRS-0007 | Humidity Control | The facility must maintain production areas within the specified relative humidity range during operating hours. | Item | Functional Requirement | Draft
[9 empty] | Project-SRS-0002 | Loading Dock Capacity | The facility must provide loading docks capable of simultaneously servicing the forecast peak number of heavy vehicles defined in the logistics plan. | Item | Functional Requirement | Draft
[9 empty] | Project-SRS-0003 | Floor Load Rating | The production floor must support the maximum static and dynamic loads of installed equipment including maintenance lift loads. | Item | Technical Requirements | Draft
[9 empty] | Project-SRS-0009 | Compressed Air Quality | The facility must supply compressed air to production equipment at the specified pressure, flow, and cleanliness class at each point of use. | Item | Technical Requirements | Draft
[9 empty] | Project-SRS-0006 | Temperature Control | The facility must maintain production areas within the specified temperature range during operating hours. | Item | Functional Requirement | Draft
[9 empty] | Project-SRS-0005 | Building Envelope Tightness | The building envelope must achieve air leakage performance not exceeding the nominated threshold. | Item | Technical Requirements | Draft
[9 empty] | Project-SRS-0003 | Floor Load Rating | The production floor must support the maximum static and dynamic loads of installed equipment including maintenance lift loads. | Item | Technical Requirements | Draft
Project-PS&TR-B-000107 |  |  | Project-OBJ-01 | Safe, Compliant and Sustainable Operations | Establish and operate the widget factory as a safe, legally compliant, and environmentally responsible facility that protects personnel, the community, and the organisation’s licence to operate.
[6 empty] | Project-BRS-0008 | Workforce Productivity & Support | The widget factory shall support an efficient, safe, and productive workforce by providing facilities and environments that enable effective operations, maintenance, and supervision. | Project-SRS-0018 | Physical Security Zones | The facility must implement access control to restrict entry to production and warehouse areas to authorised personnel only. | Item | Functional Requirement | Draft
[9 empty] | Project-SRS-0008 | Dust/Particulate Control | The facility must limit airborne particulate concentration in designated controlled areas to the specified maximum level. | Item | Functional Requirement | Draft
[9 empty] | Project-SRS-0007 | Humidity Control | The facility must maintain production areas within the specified relative humidity range during operating hours. | Item | Functional Requirement | Draft
[9 empty] | Project-SRS-0001 | Site Access & Logistics | The facility must provide segregated heavy-vehicle and light-vehicle access routes from the site boundary to designated loading and parking areas. | Item | Functional Requirement | Draft
[9 empty] | Project-SRS-0006 | Temperature Control | The facility must maintain production areas within the specified temperature range during operating hours. | Item | Functional Requirement | Draft
[6 empty] | Project-BRS-0004 | Environmental & Community Stewardship | The widget factory shall operate in a manner that minimises environmental impact and community disturbance, maintaining compliance with environmental obligations and social licence to operate. | Project-SRS-0017 | Noise at Boundary | The facility must limit operational noise at the site boundary to not exceed the specified maximum levels. | Item | Functional Requirement | Draft
[9 empty] | Project-SRS-0016 | Wastewater Management | The facility must treat and/or contain process wastewater to meet the discharge acceptance criteria at the defined discharge point. | Item | Functional Requirement | Draft
[9 empty] | Project-SRS-0003 | Floor Load Rating | The production floor must support the maximum static and dynamic loads of installed equipment including maintenance lift loads. | Item | Technical Requirements | Draft
[9 empty] | Project-SRS-0003 | Floor Load Rating | The production floor must support the maximum static and dynamic loads of installed equipment including maintenance lift loads. | Item | Technical Requirements | Draft
[6 empty] | Project-BRS-0002 | Reliable Manufacturing Capability | The widget factory shall provide a stable and controlled manufacturing environment capable of supporting continuous, highquality widget production to meet forecast demand and quality objectives. | Project-SRS-0010 | Electrical Power Quality | The facility must provide electrical power to production equipment within the specified voltage variation and harmonic distortion limits. | Item | Technical Requirements | Draft
[9 empty] | Project-SRS-0008 | Dust/Particulate Control | The facility must limit airborne particulate concentration in designated controlled areas to the specified maximum level. | Item | Functional Requirement | Draft
[9 empty] | Project-SRS-0007 | Humidity Control | The facility must maintain production areas within the specified relative humidity range during operating hours. | Item | Functional Requirement | Draft
[9 empty] | Project-SRS-0002 | Loading Dock Capacity | The facility must provide loading docks capable of simultaneously servicing the forecast peak number of heavy vehicles defined in the logistics plan. | Item | Functional Requirement | Draft
[9 empty] | Project-SRS-0003 | Floor Load Rating | The production floor must support the maximum static and dynamic loads of installed equipment including maintenance lift loads. | Item | Technical Requirements | Draft
[9 empty] | Project-SRS-0009 | Compressed Air Quality | The facility must supply compressed air to production equipment at the specified pressure, flow, and cleanliness class at each point of use. | Item | Technical Requirements | Draft
[9 empty] | Project-SRS-0006 | Temperature Control | The facility must maintain production areas within the specified temperature range during operating hours. | Item | Functional Requirement | Draft
[9 empty] | Project-SRS-0005 | Building Envelope Tightness | The building envelope must achieve air leakage performance not exceeding the nominated threshold. | Item | Technical Requirements | Draft
[9 empty] | Project-SRS-0003 | Floor Load Rating | The production floor must support the maximum static and dynamic loads of installed equipment including maintenance lift loads. | Item | Technical Requirements | Draft